## Squarefoot_Estimate
|  | Square Foot Cost Estimate Report |  |  | Date: | 11/6/2022
Estimate Name: |  | office
Building Type: |  | Apartment, 8-24 Story with Brick Veneer / Rigid Steel
Location: |  | NATIONAL AVERAGE
Story Count: |  | 12
Story Height (L.F.): |  | 10.00
Floor Area (S.F.): |  | 385375
Labor Type: |  | OPN
Basement Included: |  | No | [5 empty] | Assembly Customization Type:
Data Release: |  | Year 2022 | Costs are derived from a building model with basic components. | [5 empty] | Added
Cost Per Square Foot: |  | $190.28 | Scope differences and market conditions can cause costs to vary significantly. | [5 empty] | Partially Swapped
Building Cost: |  | $73,330,058.92 | [6 empty] | Fully Swapped
|  |  | Quantity | % of Total | Cost Per S.F. | Cost
A |  | Substructure |  | 14.07 | 20.21 | 7788216.8053 | 1
A1010 |  | Standard Foundations |  |  | 1.52 | 587600.2112 | 3
A10101051560 |  | Foundation wall, CIP, 4' wall height, direct chute, .148 CY/LF, 7.2 PLF, 12" thick | 362 |  | 0.08 | 31132 | 4
A10102506350 |  | Pile caps, 12 piles, 11' - 6" x 8' - 6" x 49", 40 ton capacity, 19" column size, 900 K column | 39.87 |  | 0.51 | 196341.9181 | 4
A10102506600 |  | Pile caps, 14 piles, 11' - 6" x 10' - 9" x 55", 80 ton capacity, 29"column size, 2155 K column | 53.16 |  | 0.93 | 360126.2931 | 4
A1020 |  | Special Foundations |  |  | 18.16 | 6999900.4483 | 3
A10201403780 |  | Steel H piles, 100' long, 800K load, end bearing, 12 pile cluster | 93.02 |  | 17.96 | 6920803.4483 | 4
A10202104620 |  | Grade beam, 30' span, 52" deep, 14" wide, 12 KLF load | 362 |  | 0.21 | 79097 | 4
A1030 |  | Slab on Grade |  |  | 0.5 | 191081.7708 | 3
A10301202240 |  | Slab on grade, 4" thick, non industrial, reinforced | 32114.58 |  | 0.5 | 191081.7708 | 4
A2010 |  | Basement Excavation |  |  | 0.02 | 9634.375 | 3
A20101106911 |  | Excavate and fill, 100,000 SF, 4' deep, sand, gravel, or common earth, on site storage | 32114.58 |  | 0.02 | 9634.375 | 4
B |  | Shell |  | 15.96 | 22.91 | 8830829.7644 | 1
B1010 |  | Floor Construction |  |  | 13.71 | 5284990.8155 | 3
B10102481720 |  | Floor, concrete, slab form, open web bar joist @ 2' OC, on W beam and wall, 25'x25' bay, 23" deep, 40 PSF superimposed load, 84 PSF total load | 353260.42 |  | 12.82 | 4942113.2292 | 4
B10102481730 |  | Floor, concrete, slab form, open web bar joist @ 2' OC, on W beam and wall, 25'x25' bay, 23" deep, 40 PSF superimposed load, 84 PSF total load, for columns add | 353260.42 |  | 0.57 | 219021.4583 | 4
B10107203550 |  | Fireproofing, gypsum board, fire rated, 1 layer, 1/2" thick, 14" steel column, 2 hour rating, 18 PLF | 4300.56 |  | 0.32 | 123856.128 | 4
B1020 |  | Roof Construction |  |  | 0.98 | 379273.2292 | 3
B10201123300 |  | Roof, steel joists, beams, 1.5" 22 ga metal deck, on columns, 25'x25' bay, 20" deep, 40 PSF superimposed load, 60 PSF total load | 32114.58 |  | 0.81 | 312153.75 | 4
B10201123400 |  | Roof, steel joists, beams, 1.5" 22 ga metal deck, on columns, 25'x25' bay, 20" deep, 40 PSF superimposed load, 60 PSF total load, add for column | 32114.58 |  | 0.17 | 67119.4792 | 4
B2010 |  | Exterior Walls |  |  | 2.51 | 967843.2 | 3
B20101305050 |  | Brick veneer wall, standard face, 16 ga x 6" LB @ 16" metal stud back-up, running bond | 34752 |  | 2.51 | 967843.2 | 4
B2020 |  | Exterior Windows |  |  | 2.19 | 842156.8 | 3
B20201066650 |  | Windows, aluminum, sliding, standard glass, 5' x 3' | 579.2 |  | 2.19 | 842156.8 | 4
B2030 |  | Exterior Doors |  |  | 2.98 | 1149493.8922 | 3
B20301106400 |  | Door, aluminum & glass, without transom, wide stile, hardware, 3'-0" x 7'-0" opening | 10.63 |  | 0.11 | 43906.1724 | 4
B20301106650 |  | Door, aluminum & glass, without transom, non-standard, double door, hardware, 6'-0" x 7'-0" opening | 5.32 |  | 0.12 | 44783.2328 | 4
B20301108350 |  | Door, aluminum & glass, sliding patio, tempered glass, premium, 6'-0" x 7'-0" opening | 326.9 |  | 2.75 | 1060804.4871 | 4
B3010 |  | Roof Coverings |  |  | 0.54 | 207071.8275 | 3
B30101203400 |  | Roofing, single ply membrane, EPDM, 60 mils, loosely laid, stone ballast | 32114.58 |  | 0.15 | 56842.8125 | 4
B30103202700 |  | Insulation, rigid, roof deck, extruded polystyrene, 40 PSI compressive strength, 4" thick, R20 | 32114.58 |  | 0.34 | 132954.375 | 4
B30104201400 |  | Roof edges, aluminum, duranodic, .050" thick, 6" face | 362 |  | 0.03 | 10769.5 | 4
B30104300040 |  | Flashing, aluminum, no backing sides, .019" | 362 |  | 0.01 | 3319.54 | 4
B30106305100 |  | Gravel stop, aluminum, extruded, 4", mill finish, .050" thick | 362 |  | 0.01 | 3185.6 | 4
C |  | Interiors |  | 26.43 | 37.95 | 14625915.6327 | 1
C1010 |  | Partitions |  |  | 8.53 | 3285420.4844 | 3
C10101045500 |  | Concrete block (CMU) partition, light weight, hollow, 6" thick, no finish | 102766.67 |  | 2.18 | 838576 | 4
C10101265800 |  | Metal partition, 5/8"fire rated gypsum board face, 1/4" sound deadening gypsum board, 2-1/2" @ 24", same opposite face, no insulation | 239788.89 |  | 3.76 | 1450722.7778 | 4
C10101280644 |  | Furring 1 side only, steel channels, 3/4", 16" OC | 205533.33 |  | 1.29 | 495335.3333 | 4
C10101280680 |  | Gypsum board, 1 face only, exterior sheathing, fire resistant, 1/2" | 205533.33 |  | 0.55 | 213754.6667 | 4
C10101280960 |  | Add for the following: taping and finishing | 205533.33 |  | 0.31 | 121264.6667 | 4
C10107101001 |  | 1/2" fire rated gypsum board, taped & finished, painted on metal furring | 34752 |  | 0.43 | 165767.04 | 4
C1020 |  | Interior Doors |  |  | 9.85 | 3794461.5385 | 3
C10201022600 |  | Door, single leaf, kd steel frame, hollow metal, commercial quality, flush, 3'-0" x 7'-0" x 1-3/8" | 2694.93 |  | 9.85 | 3794461.5385 | 4
C1030 |  | Fittings |  |  | 5.3 | 2042938.557 | 3
C10308300115 |  | Cabinets, residential, base, hardwood, 1 top drawer & 1 door below x 24" W | 1961.43 |  | 2.86 | 1103302.0474 | 4
C10308300140 |  | Cabinets, residential, wall, two doors x 48" wide | 980.71 |  | 2.32 | 894900.5496 | 4
C10308300150 |  | Cabinets, residential, counter top-laminated plastic, stock, economy | 1209.08 |  | 0.12 | 44735.96 | 4
C2010 |  | Stair Construction |  |  | 3.44 | 1325690 | 3
C20101100720 |  | Stairs, steel, pan tread for conc in-fill, picket rail,12 risers w/ landing | 114.28 |  | 3.44 | 1325690 | 4
C3010 |  | Wall Finishes |  |  | 1.77 | 683055.7778 | 3
C30102300140 |  | Painting, interior on plaster and drywall, walls & ceilings, roller work, primer & 2 coats | 650855.56 |  | 1.23 | 475124.5556 | 4
C30102301940 |  | Ceramic tile, thin set, 4-1/4" x 4-1/4" | 34255.56 |  | 0.54 | 207931.2222 | 4
C3020 |  | Floor Finishes |  |  | 4.81 | 1852651.775 | 3
C30204100060 |  | Carpet tile, nylon, fusion bonded, 18" x 18" or 24" x 24", 24 oz | 204248.75 |  | 2.45 | 943629.225 | 4
C30204100080 |  | Carpet tile, nylon, fusion bonded, 18" x 18" or 24" x 24", 35 oz | 96343.75 |  | 1.35 | 520256.25 | 4
C30204101600 |  | Vinyl, composition tile, maximum | 46245 |  | 0.26 | 101276.55 | 4
C30204101720 |  | Tile, ceramic natural clay | 38537.5 |  | 0.75 | 287489.75 | 4
C3030 |  | Ceiling Finishes |  |  | 4.26 | 1641697.5 | 3
C30301105400 |  | Gypsum board ceilings, 1/2" fire rated gypsum board, painted and textured finish, 7/8"resilient channel furring, 24" OC support | 385375 |  | 4.26 | 1641697.5 | 4
D |  | Services |  | 42.49 | 61.02 | 23513973.5853 | 1
D1010 |  | Elevators and Lifts |  |  | 13.61 | 5246415.5172 | 3
D10101109500 |  | Traction, geared passenger, 3500 lb,15 floors, 10' story height, 2 car group, 350 FPM | 10.63 |  | 13.61 | 5246415.5172 | 4
D2010 |  | Plumbing Fixtures |  |  | 7.41 | 2855309.819 | 3
D20104101720 |  | Kitchen sink w/trim, countertop, PE on CI, 24" x 21", single bowl | 326.9 |  | 1.49 | 575351.5862 | 4
D20104201760 |  | Laundry sink w/trim, PE on CI, black iron frame, 24" x 20", single compt | 31.89 |  | 0.16 | 62988.8793 | 4
D20104404260 |  | Service sink w/trim, PE on CI, corner floor, 28" x 28", w/rim guard | 39.87 |  | 0.49 | 190162.6293 | 4
D20109262160 |  | Bathroom, three fixture, 2 wall plumbing, lavatory, water closet & bathtub, stand alone | 326.9 |  | 5.26 | 2026806.7241 | 4
D2020 |  | Domestic Water Distribution |  |  | 7.55 | 2909448.3621 | 3
D20202401820 |  | Electric water heater, commercial, 100 < F rise, 50 gallon tank, 9 KW 37 GPH | 326.9 |  | 7.55 | 2909448.3621 | 4
D2040 |  | Rain Water Drainage |  |  | 0.23 | 90297.3491 | 3
D20402102040 |  | Roof drain, DWV PVC, 4" diam, diam, 10' high | 13.29 |  | 0.05 | 19135.8621 | 4
D20402102080 |  | Roof drain, DWV PVC, 4" diam, for each additional foot add | 1993.32 |  | 0.18 | 71161.4871 | 4
D3010 |  | Energy Supply |  |  | 7.94 | 3059877.5 | 3
D30105101880 |  | Apartment building heating system, fin tube radiation, forced hot water, 30,000 SF area,300,000 CF vol | 385375 |  | 7.94 | 3059877.5 | 4
D3030 |  | Cooling Generating Systems |  |  | 8.73 | 3364323.75 | 3
D30301103280 |  | Packaged chiller, air cooled, with fan coil unit, medical centers, 40,000 SF, 93.33 ton | 385375 |  | 8.73 | 3364323.75 | 4
D4010 |  | Sprinklers |  |  | 2.82 | 1086762.8155 | 3
D40104100620 |  | Wet pipe sprinkler systems, steel, light hazard, 1 floor, 10,000 SF | 26976.25 |  | 0.24 | 94416.875 | 4
D40104100740 |  | Wet pipe sprinkler systems, steel, light hazard, each additional floor, 10,000 SF | 358398.75 |  | 2.4 | 924668.775 | 4
D40104108950 |  | Standard High Rise Accessory Package 16 story | 2.55 |  | 0.18 | 67677.1655 | 4
D4020 |  | Standpipes |  |  | 0.82 | 317325 | 3
D40203101580 |  | Wet standpipe risers, class III, steel, black, sch 40, 6" diam pipe, 1 floor | 15 |  | 0.7 | 268875 | 4
D40204103650 |  | Fire pump, electric, with controller, 5" pump, 100 HP, 1000 GPM | 1 |  | 0.11 | 43350 | 4
D40204103700 |  | Fire pump, electric, for jockey pump system, add | 1 |  | 0.01 | 5100 | 4
D5010 |  | Electrical Service/Distribution |  |  | 0.92 | 356450 | 3
D50101301000 |  | Underground service installation, includes excavation, backfill, and compaction, 100' length, 4' depth, 3 phase, 4 wire, 277/480 volts, 2000 A | 2 |  | 0.42 | 160400 | 4
D50102300560 |  | Feeder installation 600 V, including RGS conduit and XHHW wire, 2000 A | 200 |  | 0.28 | 107200 | 4
D50102400400 |  | Switchgear installation, incl switchboard, panels & circuit breaker, 120/208 V, 3 phase, 2000 A | 2 |  | 0.23 | 88850 | 4
D5020 |  | Lighting and Branch Wiring |  |  | 8.08 | 3112555 | 3
D50201100560 |  | Receptacles incl plate, box, conduit, wire, 10 per 1000 SF, 1.2 W per SF, with transformer | 385375 |  | 3.72 | 1433595 | 4
D50201300320 |  | Wall switches, 2.5 per 1000 SF | 385375 |  | 0.58 | 223517.5 | 4
D50201350440 |  | Miscellaneous power, 2 watts | 385375 |  | 0.57 | 219663.75 | 4
D50201400240 |  | Central air conditioning power, 3 watts | 385375 |  | 0.64 | 246640 | 4
D50201452080 |  | Motor installation, three phase, 460 V, 15 HP motor size | 4 |  | 0.02 | 9560 | 4
D50201550440 |  | Motor feeder systems, three phase, feed to 200 V 5 HP, 230 V 7.5 HP, 460 V 15 HP, 575 V 20 HP | 400 |  | 0.01 | 4580 | 4
D50202160200 |  | Incandescent fixtures recess mounted, type A, 1 watt per SF, 8 FC, 6 fixtures per 1000 SF | 385375 |  | 2.53 | 974998.75 | 4
D5030 |  | Communications and Security |  |  | 2.89 | 1115208.4724 | 3
D50309100456 |  | Communication and alarm systems, fire detection, addressable, 100 detectors, includes outlets, boxes, conduit and wire | 4.78 |  | 0.96 | 369322.1379 | 4
D50309100462 |  | Fire alarm command center, addressable with voice, excl. wire & conduit | 1 |  | 0.04 | 13525 | 4
D50309100640 |  | Communication and alarm systems, includes outlets, boxes, conduit and wire, intercom systems, 100 stations | 3.59 |  | 1.51 | 581251.8103 | 4
D50309101000 |  | Communication and alarm systems, includes outlets, boxes, conduit and wire, master TV antenna systems, 30 outlets | 3.67 |  | 0.39 | 151109.5241 | 4
D50309200102 |  | Internet wiring, 2 data/voice outlets per 1000 S.F. | 1 |  | 0 | 0 | 4
E |  | Equipment & Furnishings |  | 1.06 | 1.52 | 584504.9069 | 1
E1090 |  | Other Equipment |  |  | 1.52 | 584504.9069 | 3
E10904100135 |  | Architectural equipment, appliances, range, 30" free standing, 1 oven, gas, average | 326.9 |  | 1 | 386073.9905 | 4
E10904100170 |  | Architectural equipment, appliances, dish washer, built-in, 2 cycles, economy | 326.9 |  | 0.51 | 198430.9164 | 4
F |  | Special Construction |  | 0 | 0 | 0 | 1
G |  | Building Sitework |  | 0 | 0 | 0 | 1
SubTotal |  |  |  | 100% | $143.61 | $55,343,440.69
Contractor Fees (General Conditions,Overhead,Profit) |  |  |  | 25.0% | $35.90 | $13,835,860.17
Architectural Fees |  |  |  | 6.0% | $10.77 | $4,150,758.05
User Fees |  |  |  | 0.0% | $0.00 | $0.00
Total Building Cost |  |  |  |  | $190.28 | $73,330,058.92
Audit Trail Notes
Date Time | Description |  |  | User Name |  | Action