## Squarefoot_Estimate
|  | Square Foot Cost Estimate Report |  |  | Date: | 11/6/2022
Estimate Name: |  | office
Building Type: |  | Apartment, 4-7 Story with Brick Veneer / Rigid Steel
Location: |  | NATIONAL AVERAGE
Story Count: |  | 5
Story Height (L.F.): |  | 10.00
Floor Area (S.F.): |  | 115000
Labor Type: |  | OPN
Basement Included: |  | No | [5 empty] | Assembly Customization Type:
Data Release: |  | Year 2022 | Costs are derived from a building model with basic components. | [5 empty] | Added
Cost Per Square Foot: |  | $152.66 | Scope differences and market conditions can cause costs to vary significantly. | [5 empty] | Partially Swapped
Building Cost: |  | $17,555,385.94 | [6 empty] | Fully Swapped
|  |  | Quantity | % of Total | Cost Per S.F. | Cost
A |  | Substructure |  | 1.67 | 1.9 | 218906 | 1
A1010 |  | Standard Foundations |  |  | 0.65 | 75156 | 3
A10101051560 |  | Foundation wall, CIP, 4' wall height, direct chute, .148 CY/LF, 7.2 PLF, 12" thick | 306 |  | 0.23 | 26316 | 4
A10101103100 |  | Strip footing, concrete, reinforced, load 14.8 KLF, soil bearing capacity 6 KSF, 12" deep x 32" wide | 306 |  | 0.14 | 16065 | 4
A10102107700 |  | Spread footings, 3000 PSI concrete, load 200K, soil bearing capacity 6 KSF, 6' - 0" square x 20" deep | 34.5 |  | 0.28 | 32775 | 4
A1030 |  | Slab on Grade |  |  | 1.19 | 136850 | 3
A10301202240 |  | Slab on grade, 4" thick, non industrial, reinforced | 23000 |  | 1.19 | 136850 | 4
A2010 |  | Basement Excavation |  |  | 0.06 | 6900 | 3
A20101106911 |  | Excavate and fill, 100,000 SF, 4' deep, sand, gravel, or common earth, on site storage | 23000 |  | 0.06 | 6900 | 4
B |  | Shell |  | 19.02 | 21.71 | 2496559.9547 | 1
B1010 |  | Floor Construction |  |  | 11.94 | 1372938.468 | 3
B10102481720 |  | Floor, concrete, slab form, open web bar joist @ 2' OC, on W beam and wall, 25'x25' bay, 23" deep, 40 PSF superimposed load, 84 PSF total load | 92000 |  | 11.19 | 1287080 | 4
B10102481730 |  | Floor, concrete, slab form, open web bar joist @ 2' OC, on W beam and wall, 25'x25' bay, 23" deep, 40 PSF superimposed load, 84 PSF total load, for columns add | 92000 |  | 0.5 | 57040 | 4
B10107203750 |  | Fireproofing, gypsum board, fire rated, 3 layer, 1.5" thick, 8" steel column, 3 hour rating, 23 PLF | 664.02 |  | 0.25 | 28818.468 | 4
B1020 |  | Roof Construction |  |  | 2.36 | 271630 | 3
B10201123300 |  | Roof, steel joists, beams, 1.5" 22 ga metal deck, on columns, 25'x25' bay, 20" deep, 40 PSF superimposed load, 60 PSF total load | 23000 |  | 1.94 | 223560 | 4
B10201123400 |  | Roof, steel joists, beams, 1.5" 22 ga metal deck, on columns, 25'x25' bay, 20" deep, 40 PSF superimposed load, 60 PSF total load, add for column | 23000 |  | 0.42 | 48070 | 4
B2010 |  | Exterior Walls |  |  | 2.96 | 340884 | 3
B20101305050 |  | Brick veneer wall, standard face, 16 ga x 6" LB @ 16" metal stud back-up, running bond | 12240 |  | 2.96 | 340884 | 4
B2020 |  | Exterior Windows |  |  | 2.58 | 296616 | 3
B20201066650 |  | Windows, aluminum, sliding, standard glass, 5' x 3' | 204 |  | 2.58 | 296616 | 4
B2030 |  | Exterior Doors |  |  | 0.56 | 63959.1667 | 3
B20301106400 |  | Door, aluminum & glass, without transom, wide stile, hardware, 3'-0" x 7'-0" opening | 7.67 |  | 0.28 | 31663.3333 | 4
B20301106650 |  | Door, aluminum & glass, without transom, non-standard, double door, hardware, 6'-0" x 7'-0" opening | 3.83 |  | 0.28 | 32295.8333 | 4
B3010 |  | Roof Coverings |  |  | 1.31 | 150532.32 | 3
B30101203400 |  | Roofing, single ply membrane, EPDM, 60 mils, loosely laid, stone ballast | 23000 |  | 0.35 | 40710 | 4
B30103202700 |  | Insulation, rigid, roof deck, extruded polystyrene, 40 PSI compressive strength, 4" thick, R20 | 23000 |  | 0.83 | 95220 | 4
B30104201400 |  | Roof edges, aluminum, duranodic, .050" thick, 6" face | 306 |  | 0.08 | 9103.5 | 4
B30104300040 |  | Flashing, aluminum, no backing sides, .019" | 306 |  | 0.02 | 2806.02 | 4
B30106305100 |  | Gravel stop, aluminum, extruded, 4", mill finish, .050" thick | 306 |  | 0.02 | 2692.8 | 4
C |  | Interiors |  | 30.9 | 35.26 | 4055346.4902 | 1
C1010 |  | Partitions |  |  | 5.89 | 676829.2444 | 3
C10101265800 |  | Metal partition, 5/8"fire rated gypsum board face, 1/4" sound deadening gypsum board, 2-1/2" @ 24", same opposite face, no insulation | 102222.22 |  | 5.38 | 618444.4444 | 4
C10107101001 |  | 1/2" fire rated gypsum board, taped & finished, painted on metal furring | 12240 |  | 0.51 | 58384.8 | 4
C1020 |  | Interior Doors |  |  | 10.13 | 1164892.0863 | 3
C10201022600 |  | Door, single leaf, kd steel frame, hollow metal, commercial quality, flush, 3'-0" x 7'-0" x 1-3/8" | 827.34 |  | 10.13 | 1164892.0863 | 4
C1030 |  | Fittings |  |  | 5.32 | 611309.715 | 3
C10308300115 |  | Cabinets, residential, base, hardwood, 1 top drawer & 1 door below x 24" W | 586.5 |  | 2.87 | 329906.25 | 4
C10308300140 |  | Cabinets, residential, wall, two doors x 48" wide | 293.25 |  | 2.33 | 267590.625 | 4
C10308300150 |  | Cabinets, residential, counter top-laminated plastic, stock, economy | 373.32 |  | 0.12 | 13812.84 | 4
C2010 |  | Stair Construction |  |  | 3.09 | 355733.3333 | 3
C20101100720 |  | Stairs, steel, pan tread for conc in-fill, picket rail,12 risers w/ landing | 30.67 |  | 3.09 | 355733.3333 | 4
C3010 |  | Wall Finishes |  |  | 1.77 | 203831.1111 | 3
C30102300140 |  | Painting, interior on plaster and drywall, walls & ceilings, roller work, primer & 2 coats | 194222.22 |  | 1.23 | 141782.2222 | 4
C30102301940 |  | Ceramic tile, thin set, 4-1/4" x 4-1/4" | 10222.22 |  | 0.54 | 62048.8889 | 4
C3020 |  | Floor Finishes |  |  | 4.81 | 552851 | 3
C30204100060 |  | Carpet tile, nylon, fusion bonded, 18" x 18" or 24" x 24", 24 oz | 60950 |  | 2.45 | 281589 | 4
C30204100080 |  | Carpet tile, nylon, fusion bonded, 18" x 18" or 24" x 24", 35 oz | 28750 |  | 1.35 | 155250 | 4
C30204101600 |  | Vinyl, composition tile, maximum | 13800 |  | 0.26 | 30222 | 4
C30204101720 |  | Tile, ceramic natural clay | 11500 |  | 0.75 | 85790 | 4
C3030 |  | Ceiling Finishes |  |  | 4.26 | 489900 | 3
C30301105400 |  | Gypsum board ceilings, 1/2" fire rated gypsum board, painted and textured finish, 7/8"resilient channel furring, 24" OC support | 115000 |  | 4.26 | 489900 | 4
D |  | Services |  | 47.08 | 53.74 | 6179932.75 | 1
D1010 |  | Elevators and Lifts |  |  | 8.3 | 954500 | 3
D10101109300 |  | Traction, geared passenger, 3500 lb, 6 floors, 10' story height, 2 car group, 200 FPM | 3.83 |  | 8.3 | 954500 | 4
D2010 |  | Plumbing Fixtures |  |  | 7.44 | 855657.5 | 3
D20104101720 |  | Kitchen sink w/trim, countertop, PE on CI, 24" x 21", single bowl | 97.75 |  | 1.5 | 172040 | 4
D20104201760 |  | Laundry sink w/trim, PE on CI, black iron frame, 24" x 20", single compt | 11.5 |  | 0.2 | 22712.5 | 4
D20104404260 |  | Service sink w/trim, PE on CI, corner floor, 28" x 28", w/rim guard | 11.5 |  | 0.48 | 54855 | 4
D20109262160 |  | Bathroom, three fixture, 2 wall plumbing, lavatory, water closet & bathtub, stand alone | 97.75 |  | 5.27 | 606050 | 4
D2020 |  | Domestic Water Distribution |  |  | 7.56 | 869975 | 3
D20202401820 |  | Electric water heater, commercial, 100 < F rise, 50 gallon tank, 9 KW 37 GPH | 97.75 |  | 7.56 | 869975 | 4
D2040 |  | Rain Water Drainage |  |  | 0.27 | 30906.25 | 3
D20402102040 |  | Roof drain, DWV PVC, 4" diam, diam, 10' high | 9.58 |  | 0.12 | 13800 | 4
D20402102080 |  | Roof drain, DWV PVC, 4" diam, for each additional foot add | 479.17 |  | 0.15 | 17106.25 | 4
D3010 |  | Energy Supply |  |  | 7.94 | 913100 | 3
D30105101880 |  | Apartment building heating system, fin tube radiation, forced hot water, 30,000 SF area,300,000 CF vol | 115000 |  | 7.94 | 913100 | 4
D3030 |  | Cooling Generating Systems |  |  | 8.73 | 1003950 | 3
D30301103280 |  | Packaged chiller, air cooled, with fan coil unit, medical centers, 40,000 SF, 93.33 ton | 115000 |  | 8.73 | 1003950 | 4
D4010 |  | Sprinklers |  |  | 2.73 | 313628 | 3
D40104100620 |  | Wet pipe sprinkler systems, steel, light hazard, 1 floor, 10,000 SF | 18400 |  | 0.56 | 64400 | 4
D40104100740 |  | Wet pipe sprinkler systems, steel, light hazard, each additional floor, 10,000 SF | 96600 |  | 2.17 | 249228 | 4
D4020 |  | Standpipes |  |  | 0.59 | 68150 | 3
D40203101580 |  | Wet standpipe risers, class III, steel, black, sch 40, 6" diam pipe, 1 floor | 1 |  | 0.16 | 17925 | 4
D40203101600 |  | Wet standpipe risers, class III, steel, black, sch 40, 6" diam pipe, additional floors | 5 |  | 0.2 | 23000 | 4
D40204103550 |  | Fire pump, electric, with controller, 4" pump, 30 HP, 500 GPM | 1 |  | 0.24 | 27225 | 4
D5010 |  | Electrical Service/Distribution |  |  | 1.74 | 200582.5 | 3
D50101301000 |  | Underground service installation, includes excavation, backfill, and compaction, 100' length, 4' depth, 3 phase, 4 wire, 277/480 volts, 2000 A | 1 |  | 0.7 | 80200 | 4
D50102300560 |  | Feeder installation 600 V, including RGS conduit and XHHW wire, 2000 A | 150 |  | 0.7 | 80400 | 4
D50102400400 |  | Switchgear installation, incl switchboard, panels & circuit breaker, 120/208 V, 3 phase, 2000 A | 0.9 |  | 0.35 | 39982.5 | 4
D5020 |  | Lighting and Branch Wiring |  |  | 7.39 | 850400 | 3
D50201100520 |  | Receptacles incl plate, box, conduit, wire, 10 per 1000 SF, 1.2 watts per SF | 115000 |  | 3.02 | 347300 | 4
D50201300320 |  | Wall switches, 2.5 per 1000 SF | 115000 |  | 0.58 | 66700 | 4
D50201350440 |  | Miscellaneous power, 2 watts | 115000 |  | 0.57 | 65550 | 4
D50201400240 |  | Central air conditioning power, 3 watts | 115000 |  | 0.64 | 73600 | 4
D50201450720 |  | Motor installation, three phase, 200 V, 15 HP motor size | 2 |  | 0.05 | 6300 | 4
D50202160200 |  | Incandescent fixtures recess mounted, type A, 1 watt per SF, 8 FC, 6 fixtures per 1000 SF | 115000 |  | 2.53 | 290950 | 4
D5030 |  | Communications and Security |  |  | 1.04 | 119083.5 | 3
D50309100454 |  | Communication and alarm systems, fire detection, addressable, 50 detectors, includes outlets, boxes, conduit and wire | 2.57 |  | 0.92 | 105558.5 | 4
D50309100462 |  | Fire alarm command center, addressable with voice, excl. wire & conduit | 1 |  | 0.12 | 13525 | 4
D50309200102 |  | Internet wiring, 2 data/voice outlets per 1000 S.F. | 1 |  | 0 | 0 | 4
E |  | Equipment & Furnishings |  | 1.33 | 1.52 | 174777 | 1
E1090 |  | Other Equipment |  |  | 1.52 | 174777 | 3
E10904100135 |  | Architectural equipment, appliances, range, 30" free standing, 1 oven, gas, average | 97.75 |  | 1 | 115442.75 | 4
E10904100170 |  | Architectural equipment, appliances, dish washer, built-in, 2 cycles, economy | 97.75 |  | 0.52 | 59334.25 | 4
F |  | Special Construction |  | 0 | 0 | 0 | 1
G |  | Building Sitework |  | 0 | 0 | 0 | 1
SubTotal |  |  |  | 100% | $114.13 | $13,125,522.19
Contractor Fees (General Conditions,Overhead,Profit) |  |  |  | 25.0% | $28.53 | $3,281,380.55
Architectural Fees |  |  |  | 7.0% | $9.99 | $1,148,483.19
User Fees |  |  |  | 0.0% | $0.00 | $0.00
Total Building Cost |  |  |  |  | $152.66 | $17,555,385.94
Audit Trail Notes
Date Time | Description |  |  | User Name |  | Action