## Squarefoot_Estimate
|  | Square Foot Cost Estimate Report |  |  | Date: | 11/12/2022
Estimate Name: |  | office
Building Type: |  | Hotel, 8-24 Story with Curtain Wall / Rigid Steel
Location: |  | NATIONAL AVERAGE
Story Count: |  | 20
Story Height (L.F.): |  | 10.00
Floor Area (S.F.): |  | 119000
Labor Type: |  | OPN
Basement Included: |  | No | [5 empty] | Assembly Customization Type:
Data Release: |  | Year 2022 | Costs are derived from a building model with basic components. | [5 empty] | Added
Cost Per Square Foot: |  | $201.61 | Scope differences and market conditions can cause costs to vary significantly. | [5 empty] | Partially Swapped
Building Cost: |  | $23,991,727.48 | [6 empty] | Fully Swapped
|  |  | Quantity | % of Total | Cost Per S.F. | Cost
A |  | Substructure |  | 9.51 | 14.46 | 1721223.7778 | 1
A1010 |  | Standard Foundations |  |  | 1.14 | 135714.9444 | 3
A10101051560 |  | Foundation wall, CIP, 4' wall height, direct chute, .148 CY/LF, 7.2 PLF, 12" thick | 156 |  | 0.11 | 13416 | 4
A10102506350 |  | Pile caps, 12 piles, 11' - 6" x 8' - 6" x 49", 40 ton capacity, 19" column size, 900 K column | 8.46 |  | 0.35 | 41676.4444 | 4
A10102506600 |  | Pile caps, 14 piles, 11' - 6" x 10' - 9" x 55", 80 ton capacity, 29"column size, 2155 K column | 11.9 |  | 0.68 | 80622.5 | 4
A1020 |  | Special Foundations |  |  | 13.02 | 1549035.3333 | 3
A10201403780 |  | Steel H piles, 100' long, 800K load, end bearing, 12 pile cluster | 20.36 |  | 12.73 | 1514949.3333 | 4
A10202104620 |  | Grade beam, 30' span, 52" deep, 14" wide, 12 KLF load | 156 |  | 0.29 | 34086 | 4
A1030 |  | Slab on Grade |  |  | 0.3 | 35402.5 | 3
A10301202240 |  | Slab on grade, 4" thick, non industrial, reinforced | 5950 |  | 0.3 | 35402.5 | 4
A2010 |  | Basement Excavation |  |  | 0.01 | 1071 | 3
A20101105740 |  | Excavate and fill, 30,000 SF, 4' deep, sand, gravel, or common earth, on site storage | 5950 |  | 0.01 | 1071 | 4
B |  | Shell |  | 19.85 | 30.2 | 3594015.6102 | 1
B1010 |  | Floor Construction |  |  | 16.03 | 1907561.768 | 3
B10102482440 |  | Floor, concrete, slab form, steel joists, joist girder, 1.5" 22 ga metal deck, on columns, 50'x50' bay, 32" deep, 40 PSF superimposed load, 84 PSF total load | 113050 |  | 14.62 | 1739839.5 | 4
B10102482450 |  | Floor, concrete, slab form, steel joists, joist girder, 1.5" 22 ga metal deck, on columns, 50'x50'' bay, 40 PSF superimposed load, 84 PSF total load, for columns add | 113050 |  | 1.22 | 144704 | 4
B10107203700 |  | Fireproofing, gypsum board, fire rated, 2 layer, 1" thick, 14" steel column, 3 hour rating, 22 PLF | 614.64 |  | 0.19 | 23018.268 | 4
B1020 |  | Roof Construction |  |  | 0.66 | 79016 | 3
B10201245800 |  | Roof, steel joists, joist girder, 1.5" 22 ga metal deck, on columns, 50'x50' bay, 40 PSF superimposed load, 59" deep, 64 PSF total load | 5950 |  | 0.6 | 71400 | 4
B10201245850 |  | Roof, steel joists, joist girder, 1.5" 22 ga metal deck, on columns, 50'x50' bay, 40 PSF superimposed load, 59" deep, 64 PSF total load, add for columns | 5950 |  | 0.06 | 7616 | 4
B2020 |  | Exterior Windows |  |  | 12.74 | 1516600.8 | 3
B20202102000 |  | Aluminum flush tube frame, thermo-break frame, 2.25" x 4.5", 5'x6' opening, no intermediate horizontals | 30888 |  | 7.62 | 906562.8 | 4
B20202202000 |  | Glazing panel, plate glass, 1/4" thick, clear | 30888 |  | 5.13 | 610038 | 4
B2030 |  | Exterior Doors |  |  | 0.34 | 40116.2222 | 3
B20301106300 |  | Door, aluminum & glass, without transom, narrow stile, with panic hardware, 3'-0"x 7'-0"opening | 2.64 |  | 0.09 | 10524.8889 | 4
B20301106350 |  | Door, aluminum & glass, without transom, narrow stile, double door, hardware, 6'-0" x 7'-0" opening | 3.17 |  | 0.17 | 20547.3333 | 4
B20302203450 |  | Door, steel 18 gauge, hollow metal, 1 door with frame, no label, 3'-0" x 7'-0" opening | 2.64 |  | 0.08 | 9044 | 4
B3010 |  | Roof Coverings |  |  | 0.36 | 42608.82 | 3
B30101203400 |  | Roofing, single ply membrane, EPDM, 60 mils, loosely laid, stone ballast | 5950 |  | 0.09 | 10531.5 | 4
B30103202700 |  | Insulation, rigid, roof deck, extruded polystyrene, 40 PSI compressive strength, 4" thick, R20 | 5950 |  | 0.21 | 24633 | 4
B30104201400 |  | Roof edges, aluminum, duranodic, .050" thick, 6" face | 156 |  | 0.04 | 4641 | 4
B30104300040 |  | Flashing, aluminum, no backing sides, .019" | 156 |  | 0.01 | 1430.52 | 4
B30106305100 |  | Gravel stop, aluminum, extruded, 4", mill finish, .050" thick | 156 |  | 0.01 | 1372.8 | 4
B3020 |  | Roof Openings |  |  | 0.07 | 8112 | 3
B30202100300 |  | Roof hatch, with curb, 1" fiberglass insulation, 2'-6" x 3'-0", galvanized steel, 165 lbs | 6 |  | 0.07 | 8112 | 4
C |  | Interiors |  | 23.25 | 35.38 | 4209890.0222 | 1
C1010 |  | Partitions |  |  | 5.16 | 613722.6667 | 3
C10101045500 |  | Concrete block (CMU) partition, light weight, hollow, 6" thick, no finish | 10577.78 |  | 0.73 | 86314.6667 | 4
C10101265425 |  | Metal partition, 5/8"fire rated gypsum board face, no base,3 -5/8" @ 24" OC framing, same opposite face, sound attenuation insulation | 95200 |  | 4.43 | 527408 | 4
C1020 |  | Interior Doors |  |  | 15.64 | 1861688.8889 | 3
C10201022600 |  | Door, single leaf, kd steel frame, hollow metal, commercial quality, flush, 3'-0" x 7'-0" x 1-3/8" | 1322.22 |  | 15.64 | 1861688.8889 | 4
C2010 |  | Stair Construction |  |  | 1.99 | 236915.7778 | 3
C20101100740 |  | Stairs, steel, pan tread for conc in-fill, picket rail,16 risers w/ landing | 16.4 |  | 1.99 | 236915.7778 | 4
C3010 |  | Wall Finishes |  |  | 3.35 | 398597.6889 | 3
C30102300140 |  | Painting, interior on plaster and drywall, walls & ceilings, roller work, primer & 2 coats | 169244.44 |  | 1.04 | 123548.4444 | 4
C30102300140 |  | Painting, interior on plaster and drywall, walls & ceilings, roller work, primer & 2 coats | 24960 |  | 0.15 | 18220.8 | 4
C30102301940 |  | Ceramic tile, thin set, 4-1/4" x 4-1/4" | 42311.11 |  | 2.16 | 256828.4444 | 4
C3020 |  | Floor Finishes |  |  | 5.28 | 628915 | 3
C30204100080 |  | Carpet tile, nylon, fusion bonded, 18" x 18" or 24" x 24", 35 oz | 95200 |  | 4.32 | 514080 | 4
C30204101600 |  | Vinyl, composition tile, maximum | 11900 |  | 0.22 | 26061 | 4
C30204101720 |  | Tile, ceramic natural clay | 11900 |  | 0.75 | 88774 | 4
C3030 |  | Ceiling Finishes |  |  | 3.95 | 470050 | 3
C30301105700 |  | Gypsum board ceilings, 5/8" fire rated gypsum board, painted and textured finish,1-5/8" metal stud furring, 24" OC support | 119000 |  | 3.95 | 470050 | 4
D |  | Services |  | 47.4 | 72.12 | 8581834.7273 | 1
D1010 |  | Elevators and Lifts |  |  | 6.81 | 809993.3333 | 3
D10101109450 |  | Traction geared freight, 4000 lb., 15 floors, 10' story height, 200FPM | 0.26 |  | 1.32 | 157476.6667 | 4
D10101109500 |  | Traction, geared passenger, 3500 lb,15 floors, 10' story height, 2 car group, 350 FPM | 1.32 |  | 5.48 | 652516.6667 | 4
D2010 |  | Plumbing Fixtures |  |  | 22.9 | 2724646.4778 | 3
D20101102080 |  | Water closet, vitreous china, bowl only with flush valve, wall hung | 297.5 |  | 9.59 | 1140912.5 | 4
D20102102000 |  | Urinal, vitreous china, wall hung | 6.61 |  | 0.08 | 8958.0556 | 4
D20103101560 |  | Lavatory w/trim, vanity top, PE on CI, 20" x 18" | 297.5 |  | 4.31 | 513187.5 | 4
D20104101960 |  | Kitchen sink w/trim, countertop, stainless steel, 33" x 22" double bowl | 2.12 |  | 0.04 | 5331.2 | 4
D20104404300 |  | Service sink w/trim, PE on CI,wall hung w/rim guard, 22" x 18" | 7.93 |  | 0.35 | 41253.3333 | 4
D20105102080 |  | Bathtub, recessed, PE on CI, mat bottom, 5' long | 297.5 |  | 8.26 | 983237.5 | 4
D20107101680 |  | Shower, stall, baked enamel, terrazzo receptor, 36" square | 6.61 |  | 0.19 | 22246.3889 | 4
D20108201920 |  | Water cooler, electric, wall hung, wheelchair type, 7.5 GPH | 3.97 |  | 0.08 | 9520 | 4
D2020 |  | Domestic Water Distribution |  |  | 0.22 | 26299 | 3
D20202502220 |  | Gas fired water heater, commercial, 100 < F rise, 500 MBH input, 480 GPH | 0.9 |  | 0.22 | 26299 | 4
D2040 |  | Rain Water Drainage |  |  | 0.18 | 21991.2 | 3
D20402104280 |  | Roof drain, CI, soil,single hub, 5" diam, 10' high | 2.12 |  | 0.05 | 5701.4222 | 4
D20402104320 |  | Roof drain, CI, soil,single hub, 5" diam, for each additional foot add | 296.18 |  | 0.14 | 16289.7778 | 4
D3010 |  | Energy Supply |  |  | 2.64 | 314160 | 3
D30105202080 |  | Commercial building heating system, fin tube radiation, forced hot water, 1mil SF, 10 mil CF, total 5 floors | 130900 |  | 2.64 | 314160 | 4
D3030 |  | Cooling Generating Systems |  |  | 12.4 | 1475600 | 3
D30301153760 |  | Packaged chiller, water cooled, with fan coil unit, medical centers, 60,000 SF, 140.00 ton | 119000 |  | 12.4 | 1475600 | 4
D4010 |  | Sprinklers |  |  | 3.99 | 474535.9694 | 3
D40104100640 |  | Wet pipe sprinkler systems, steel, light hazard, 1 floor, 50,000 SF | 83300 |  | 1.99 | 236572 | 4
D40104100760 |  | Wet pipe sprinkler systems, steel, light hazard, each additional floor, 50,000 SF | 110670 |  | 1.94 | 231300.3 | 4
D40104108950 |  | Standard High Rise Accessory Package 16 story | 0.25 |  | 0.06 | 6663.6694 | 4
D4020 |  | Standpipes |  |  | 4.82 | 573577.1667 | 3
D40203101580 |  | Wet standpipe risers, class III, steel, black, sch 40, 6" diam pipe, 1 floor | 0.79 |  | 0.12 | 14220.5 | 4
D40203101600 |  | Wet standpipe risers, class III, steel, black, sch 40, 6" diam pipe, additional floors | 111.07 |  | 4.29 | 510906.6667 | 4
D40204103650 |  | Fire pump, electric, with controller, 5" pump, 100 HP, 1000 GPM | 1 |  | 0.36 | 43350 | 4
D40204103700 |  | Fire pump, electric, for jockey pump system, add | 1 |  | 0.04 | 5100 | 4
D5010 |  | Electrical Service/Distribution |  |  | 4.24 | 504220 | 3
D50101301000 |  | Underground service installation, includes excavation, backfill, and compaction, 100' length, 4' depth, 3 phase, 4 wire, 277/480 volts, 2000 A | 2 |  | 1.35 | 160400 | 4
D50102300200 |  | Feeder installation 600 V, including RGS conduit and XHHW wire, 60 A | 100 |  | 0.02 | 1820 | 4
D50102300280 |  | Feeder installation 600 V, including RGS conduit and XHHW wire, 200 A | 100 |  | 0.04 | 4650 | 4
D50102300560 |  | Feeder installation 600 V, including RGS conduit and XHHW wire, 2000 A | 400 |  | 1.8 | 214400 | 4
D50102400620 |  | Switchgear installation, incl switchboard, panels & circuit breaker, 277/480 V, 2000 A | 2 |  | 1.03 | 122950 | 4
D5020 |  | Lighting and Branch Wiring |  |  | 9.44 | 1123857.4 | 3
D50201100560 |  | Receptacles incl plate, box, conduit, wire, 10 per 1000 SF, 1.2 W per SF, with transformer | 121380 |  | 3.79 | 451533.6 | 4
D50201300360 |  | Wall switches, 5.0 per 1000 SF | 119000 |  | 1.27 | 151130 | 4
D50201350200 |  | Miscellaneous power, to .5 watts | 119000 |  | 0.15 | 17850 | 4
D50201400280 |  | Central air conditioning power, 4 watts | 145180 |  | 0.81 | 95818.8 | 4
D50201452080 |  | Motor installation, three phase, 460 V, 15 HP motor size | 10 |  | 0.2 | 23900 | 4
D50201550440 |  | Motor feeder systems, three phase, feed to 200 V 5 HP, 230 V 7.5 HP, 460 V 15 HP, 575 V 20 HP | 500 |  | 0.05 | 5725 | 4
D50201700320 |  | Motor connections, three phase, 200/230/460/575 V, up to 5 HP | 1 |  | 0 | 121 | 4
D50201700560 |  | Motor connections, three phase, 200/230/460/575 V, up to 100 HP | 1 |  | 0 | 549 | 4
D50202100500 |  | Fluorescent fixtures recess mounted in ceiling, 0.8 watt per SF, 20 FC, 5 fixtures @32 watt per 1000 SF | 119000 |  | 3.17 | 377230 | 4
D5030 |  | Communications and Security |  |  | 4.17 | 495653.5111 | 3
D50309100456 |  | Communication and alarm systems, fire detection, addressable, 100 detectors, includes outlets, boxes, conduit and wire | 3.04 |  | 1.97 | 234773.7778 | 4
D50309100462 |  | Fire alarm command center, addressable with voice, excl. wire & conduit | 0.79 |  | 0.09 | 10729.8333 | 4
D50309100640 |  | Communication and alarm systems, includes outlets, boxes, conduit and wire, intercom systems, 100 stations | 0.94 |  | 1.27 | 151653.6 | 4
D50309101040 |  | Communication and alarm systems, includes outlets, boxes, conduit and wire, master TV antenna systems,100 outlets | 0.71 |  | 0.83 | 98496.3 | 4
D50309200102 |  | Internet wiring, 2 data/voice outlets per 1000 S.F. | 1 |  | 0 | 0 | 4
D5090 |  | Other Electrical Systems |  |  | 0.31 | 37300.669 | 3
D50902101040 |  | Generator sets, w/battery, charger, muffler and transfer switch, diesel engine with fuel tank, 500 kW | 179.03 |  | 0.31 | 37300.669 | 4
E |  | Equipment & Furnishings |  | 0 | 0 | 0 | 1
E1090 |  | Other Equipment |  |  | 0 | 0 | 3
F |  | Special Construction |  | 0 | 0 | 0 | 1
G |  | Building Sitework |  | 0 | 0 | 0 | 1
SubTotal |  |  |  | 100% | $152.16 | $18,106,964.14
Contractor Fees (General Conditions,Overhead,Profit) |  |  |  | 25.0% | $38.04 | $4,526,741.03
Architectural Fees |  |  |  | 6.0% | $11.41 | $1,358,022.31
User Fees |  |  |  | 0.0% | $0.00 | $0.00
Total Building Cost |  |  |  |  | $201.61 | $23,991,727.48
Audit Trail Notes
Date Time | Description |  |  | User Name |  | Action