## Squarefoot_Estimate
|  | Square Foot Cost Estimate Report |  |  | Date: | 10/30/2022
Estimate Name: |  | office
Building Type: |  | Office, 5-10 Story (Green) with Face Brick & Concrete Block / Rigid Steel
Location: |  | NATIONAL AVERAGE
Story Count: |  | 10
Story Height (L.F.): |  | 12.00
Floor Area (S.F.): |  | 263000
Labor Type: |  | OPN
Basement Included: |  | No | [5 empty] | Assembly Customization Type:
Data Release: |  | Year 2022 | Costs are derived from a building model with basic components. | [5 empty] | Added
Cost Per Square Foot: |  | $158.55 | Scope differences and market conditions can cause costs to vary significantly. | [5 empty] | Partially Swapped
Building Cost: |  | $41,698,740.10 | [6 empty] | Fully Swapped
|  |  | Quantity | % of Total | Cost Per S.F. | Cost
A |  | Substructure |  | 2.01 | 2.4 | 631768.645 | 1
A1010 |  | Standard Foundations |  |  | 1.62 | 425720.925 | 3
A10101102700 |  | Strip footing, concrete, reinforced, load 11.1 KLF, soil bearing capacity 6 KSF, 12" deep x 24" wide | 419.84 |  | 0.07 | 18892.8 | 4
A10102108100 |  | Spread footings, 3000 PSI concrete, load 600K, soil bearing capacity 6 KSF, 10' - 6" square x 33" deep | 98.62 |  | 1.55 | 406828.125 | 4
A1030 |  | Slab on Grade |  |  | 0.6 | 157537 | 3
A10301209000 |  | Slab on grade, 4" thick, non industrial, reinforced, recycled plastic vapor barrier | 26300 |  | 0.6 | 157537 | 4
A2010 |  | Basement Excavation |  |  | 0.03 | 8416 | 3
A20101104560 |  | Excavate and fill, 10,000 SF, 4' deep, sand, gravel, or common earth, on site storage | 26300 |  | 0.03 | 8416 | 4
A2020 |  | Basement Walls |  |  | 0.15 | 40094.72 | 3
A20201111560 |  | Foundation wall, CIP, 4' wall height, direct chute, .148 CY/LF, 7.2 PLF, 12" thick, 3" XPS R15 | 419.84 |  | 0.15 | 40094.72 | 4
B |  | Shell |  | 28.54 | 34.16 | 8982893.528 | 1
B1010 |  | Floor Construction |  |  | 24.48 | 6438943.1305 | 3
B10102081200 |  | Steel column, W5, 25 K, 16' unsupported length, 16 PLF | 335.32 |  | 0.05 | 13513.5975 | 4
B10102083600 |  | Steel column, W8, 125 KIPS, 16' unsupported height, 40 PLF | 1578 |  | 0.53 | 139337.4 | 4
B10102084200 |  | Steel column, W10, 150 KIPS, 16' unsupported height, 45 PLF | 394.5 |  | 0.15 | 38779.35 | 4
B10102085400 |  | Steel column, W12, 300 KIPS, 16' unsupported height, 72 PLF | 1972.5 |  | 1.15 | 301398 | 4
B10102086000 |  | Steel column, W12, 400 KIPS, 16' unsupported height, 87 PLF | 1972.5 |  | 1.37 | 360573 | 4
B10102086600 |  | Steel column, TS14, 500 KIPS, 16' unsupported height, 109 PLF | 2597.12 |  | 2.25 | 591625.075 | 4
B10102562500 |  | Floor, composite metal deck, shear connectors, 5.5" slab, 20'x25' bay, 21.5" total depth, 75 PSF superimposed load, 115 PSF total load | 236700 |  | 18.5 | 4864185 | 4
B10107203900 |  | Fireproofing, sprayed fiber, 1.5" thick, 8" steel column, 2 hour rating, 6.3 PLF | 1913.32 |  | 0.08 | 21123.108 | 4
B10107204050 |  | Fireproofing, sprayed fiber, 1.5" thick, 10" steel column, 2 hour rating, 7.9 PLF | 394.5 |  | 0.02 | 5266.575 | 4
B10107204200 |  | Fireproofing, sprayed fiber, 1.5" thick, 14" steel column, 2 hour rating,10.8 PLF | 6213.38 |  | 0.39 | 103142.025 | 4
B1020 |  | Roof Construction |  |  | 0.81 | 212767 | 3
B10201122700 |  | Roof, steel joists, beams, 1.5" 22 ga metal deck, on columns, 20'x25' bay, 20" deep, 40 PSF superimposed load, 60 PSF total load | 26300 |  | 0.81 | 212767 | 4
B2010 |  | Exterior Walls |  |  | 4.62 | 1213862.4 | 3
B20101321201 |  | Brick wall, composite double wythe, standard face/CMU back-up, 8" thick, perlite core fill, 3" XPS | 31488 |  | 4.62 | 1213862.4 | 4
B2020 |  | Exterior Windows |  |  | 3.25 | 854899.2 | 3
B20201066850 |  | Windows, aluminum, sliding, insulated glass, 5' x 3' | 524.8 |  | 3.25 | 854899.2 | 4
B2030 |  | Exterior Doors |  |  | 0.37 | 97379.0375 | 3
B20301106950 |  | Door, aluminum & glass, with transom, narrow stile, double door, hardware, 6'-0" x 10'-0" opening | 9.86 |  | 0.29 | 75201.5625 | 4
B20302209000 |  | Door, steel 18 gauge, hollow metal, 1 door with frame, no label, 3'-0" x 7'-0" opening, low VOC paint | 6.58 |  | 0.08 | 22177.475 | 4
B3010 |  | Roof Coverings |  |  | 0.63 | 165042.76 | 3
B30101207010 |  | Roofing, single ply membrane, TPO, 60 mil membrane, heat welded seams, loosely laid and ballasted | 26300 |  | 0.16 | 43395 | 4
B30103202700 |  | Insulation, rigid, roof deck, extruded polystyrene, 40 PSI compressive strength, 4" thick, R20 | 26300 |  | 0.41 | 108882 | 4
B30104201400 |  | Roof edges, aluminum, duranodic, .050" thick, 6" face | 328 |  | 0.04 | 9758 | 4
B30104300040 |  | Flashing, aluminum, no backing sides, .019" | 328 |  | 0.01 | 3007.76 | 4
C |  | Interiors |  | 20.16 | 24.12 | 6343379.495 | 1
C1010 |  | Partitions |  |  | 2.39 | 629487.52 | 3
C10101266610 |  | Metal partition, 5/8" water resistant gypsum board face, no base layer, 3-5/8" @ 24" OC framing ,same opposite face, sound attenuation insulation | 87666.67 |  | 1.82 | 478660 | 4
C10107109000 |  | 1/2" fire rated gypsum board, taped & finished, painted on metal furring, low VOC paint | 31488 |  | 0.57 | 150827.52 | 4
C1020 |  | Interior Doors |  |  | 3.52 | 925760 | 3
C10201029010 |  | Door, single leaf, kd steel frame, hollow metal, commercial quality, flush, 3'-0" x 7'-0" x 1-3/8", low VOC paint | 657.5 |  | 3.52 | 925760 | 4
C1030 |  | Fittings |  |  | 2.01 | 528945.6 | 3
C10301100460 |  | Toilet partitions, cubicles, ceiling hung, stainless steel | 210.4 |  | 2.01 | 528945.6 | 4
C2010 |  | Stair Construction |  |  | 3.07 | 807574.375 | 3
C20101100740 |  | Stairs, steel, pan tread for conc in-fill, picket rail,16 risers w/ landing | 55.89 |  | 3.07 | 807574.375 | 4
C3010 |  | Wall Finishes |  |  | 1.12 | 294560 | 3
C30102301800 |  | Vinyl wall covering, fabric back, medium weight | 105200 |  | 0.92 | 241960 | 4
C30102309000 |  | Painting, interior on plaster and drywall, walls & ceilings, roller work, primer & 2 coats, low VOC | 70133.33 |  | 0.2 | 52600 | 4
C3020 |  | Floor Finishes |  |  | 4.54 | 1195072 | 3
C30204100060 |  | Carpet tile, nylon, fusion bonded, 18" x 18" or 24" x 24", 24 oz | 157800 |  | 2.77 | 729036 | 4
C30204101720 |  | Tile, ceramic natural clay | 26300 |  | 0.75 | 196198 | 4
C30204109200 |  | Vinyl, composition tile, 12" x 12" x 1/8" thick, recycled content | 78900 |  | 1.03 | 269838 | 4
C3030 |  | Ceiling Finishes |  |  | 7.46 | 1961980 | 3
C30302107400 |  | Acoustic ceilings, 3/4"mineral fiber, 12" x 12" tile, concealed 2" bar & channel grid, suspended support | 263000 |  | 7.46 | 1961980 | 4
D |  | Services |  | 49.26 | 58.94 | 15502059.0062 | 1
D1010 |  | Elevators and Lifts |  |  | 15.92 | 4188275 | 3
D10101109400 |  | Traction, geared passenger, 3500 lb, 8 floors, 12' story height, 2 car group, 200 FPM | 13.15 |  | 15.92 | 4188275 | 4
D2010 |  | Plumbing Fixtures |  |  | 3.77 | 991667.8 | 3
D20101109000 |  | Water closet, vitreous china, bowl only w/ auto flush sensor flush valve, wall hung, 1.28 gpf | 89.42 |  | 1.39 | 366622 | 4
D20102109000 |  | Urinal, vitreous china, wall hung, waterless, ADA | 44.71 |  | 0.12 | 32861.85 | 4
D20103109000 |  | Lavatory w/trim, vanity top, PE on CI, 20" x 18", faucet w/ hydroelectric powered motion sensor | 89.42 |  | 0.9 | 237857.2 | 4
D20104404340 |  | Service sink w/trim, PE on CI,wall hung w/rim guard, 24" x 20" | 44.71 |  | 0.98 | 257082.5 | 4
D20108209040 |  | Water cooler, electric, wall hung, wheelchair type, 7.5 GPH, GreenSpec certified, ADA | 44.71 |  | 0.37 | 97244.25 | 4
D2020 |  | Domestic Water Distribution |  |  | 0.44 | 116377.5 | 3
D20202511980 |  | Gas fired tankless water heater, 6.4 GPM | 26.3 |  | 0.44 | 116377.5 | 4
D2040 |  | Rain Water Drainage |  |  | 0.33 | 86428.375 | 3
D20402104280 |  | Roof drain, CI, soil,single hub, 5" diam, 10' high | 13.15 |  | 0.13 | 35439.25 | 4
D20402104320 |  | Roof drain, CI, soil,single hub, 5" diam, for each additional foot add | 927.08 |  | 0.19 | 50989.125 | 4
D3040 |  | Distribution Systems |  |  | 2.04 | 537506.25 | 3
D30406301080 |  | Heat recovery pkgs, air to air, enthalpy recovery wheel, 25,000 max CFM | 13.15 |  | 2.04 | 537506.25 | 4
D3050 |  | Terminal & Package Units |  |  | 14.9 | 3918700 | 3
D30501573680 |  | Rooftop, multizone, air conditioner, medical centers, 25,000 SF, 58.33 ton SEER 14 | 263000 |  | 14.9 | 3918700 | 4
D4010 |  | Sprinklers |  |  | 2.87 | 755079.575 | 3
D40104100620 |  | Wet pipe sprinkler systems, steel, light hazard, 1 floor, 10,000 SF | 34190 |  | 0.46 | 119665 | 4
D40104100740 |  | Wet pipe sprinkler systems, steel, light hazard, each additional floor, 10,000 SF | 231440 |  | 2.27 | 597115.2 | 4
D40104108940 |  | Standard High Rise Accessory Package 8 story | 3.29 |  | 0.15 | 38299.375 | 4
D4020 |  | Standpipes |  |  | 1.05 | 276234.3 | 3
D40203101540 |  | Wet standpipe risers, class III, steel, black, sch 40, 4" diam pipe, 1 floor | 7.89 |  | 0.33 | 86395.5 | 4
D40203101560 |  | Wet standpipe risers, class III, steel, black, sch 40, 4" diam pipe, additional floors | 55.23 |  | 0.54 | 141388.8 | 4
D40204103650 |  | Fire pump, electric, with controller, 5" pump, 100 HP, 1000 GPM | 1 |  | 0.16 | 43350 | 4
D40204103700 |  | Fire pump, electric, for jockey pump system, add | 1 |  | 0.02 | 5100 | 4
D5010 |  | Electrical Service/Distribution |  |  | 0.38 | 99716.25 | 3
D50101200480 |  | Overhead service installation, includes breakers, metering, 20' conduit & wire, 3 phase, 4 wire, 120/208 V, 1200 A | 1.25 |  | 0.12 | 32156.25 | 4
D50102300200 |  | Feeder installation 600 V, including RGS conduit and XHHW wire, 60 A | 100 |  | 0.01 | 1820 | 4
D50102300240 |  | Feeder installation 600 V, including RGS conduit and XHHW wire, 100 A | 100 |  | 0.01 | 2770 | 4
D50102300480 |  | Feeder installation 600 V, including RGS conduit and XHHW wire, 1200 A | 100 |  | 0.13 | 33900 | 4
D50102400320 |  | Switchgear installation, incl switchboard, panels & circuit breaker, 120/208 V, 3 phase, 1200 A | 1.2 |  | 0.11 | 29070 | 4
D5020 |  | Lighting and Branch Wiring |  |  | 14.53 | 3822075 | 3
D50201100640 |  | Receptacles incl plate, box, conduit, wire, 16.5 per 1000 SF, 2.0 W per SF, with transformer | 263000 |  | 4.85 | 1275550 | 4
D50201350320 |  | Miscellaneous power, 1.2 watts | 263000 |  | 0.35 | 92050 | 4
D50201400240 |  | Central air conditioning power, 3 watts | 263000 |  | 0.64 | 168320 | 4
D50201452080 |  | Motor installation, three phase, 460 V, 15 HP motor size | 4 |  | 0.04 | 9560 | 4
D50201550440 |  | Motor feeder systems, three phase, feed to 200 V 5 HP, 230 V 7.5 HP, 460 V 15 HP, 575 V 20 HP | 200 |  | 0.01 | 2290 | 4
D50201700320 |  | Motor connections, three phase, 200/230/460/575 V, up to 5 HP | 1 |  | 0 | 121 | 4
D50201700560 |  | Motor connections, three phase, 200/230/460/575 V, up to 100 HP | 1 |  | 0 | 549 | 4
D50202601280 |  | LED fixtures, type C, 10 fixtures per 1000 SF | 263000 |  | 6.03 | 1585890 | 4
D50202901000 |  | Daylight dimming control system, 10 fixtures per 1000 SF | 131500 |  | 1.48 | 390555 | 4
D50202951000 |  | Lighting on/off control system, 10 fixtures per 1000 SF | 263000 |  | 1.13 | 297190 | 4
D5030 |  | Communications and Security |  |  | 1.97 | 518849.6875 | 3
D50303101010 |  | Telephone wiring for offices & laboratories, 8 jacks/MSF (cost per MSF) | 1 |  | 0 | 0 | 4
D50309100440 |  | Communication and alarm systems, fire detection, non-addressable, 100 detectors, includes outlets, boxes, conduit and wire | 3.29 |  | 0.84 | 220591.25 | 4
D50309100456 |  | Communication and alarm systems, fire detection, addressable, 100 detectors, includes outlets, boxes, conduit and wire | 3.29 |  | 0.96 | 253795 | 4
D50309100462 |  | Fire alarm command center, addressable with voice, excl. wire & conduit | 3.29 |  | 0.17 | 44463.4375 | 4
D50309200110 |  | Internet wiring, 8 data/voice outlets per 1000 S.F. | 1 |  | 0 | 0 | 4
D5090 |  | Other Electrical Systems |  |  | 0.73 | 191149.2687 | 3
D50902100680 |  | Generator sets, w/battery, charger, muffler and transfer switch, diesel engine with fuel tank, 100 kW | 328.75 |  | 0.5 | 130185 | 4
D50902200300 |  | Uninterruptible power supply with standard battery pack, 15 kVA/12.75 kW | 82.19 |  | 0 | 100.2687 | 4
D50904801220 |  | Energy monitoring systems, electrical, three phase, 10 meters | 1 |  | 0.12 | 30550 | 4
D50904802230 |  | Energy monitoring systems, mechanical, BTU, 3 meters w/3 duct & 15 space sensors | 1 |  | 0.08 | 21325 | 4
D50904809000 |  | Energy monitoring systems, Front end display | 8 |  | 0.02 | 5264 | 4
D50904809100 |  | Energy monitoring systems, Computer workstation | 1 |  | 0.01 | 3725 | 4
E |  | Equipment & Furnishings |  | 0.03 | 0.04 | 10646.5688 | 1
E1090 |  | Other Equipment |  |  | 0.04 | 9961.125 | 3
E10902100180 |  | Waste handling, recycling, tilt truck, plastic, with wheels, 1.0 C.Y., 1000 lb capacity | 3.29 |  | 0.04 | 9961.125 | 4
E2020 |  | Moveable Furnishings |  |  | 0 | 685.4438 | 3
E20202300100 |  | Signage, exterior, surface mounted, 24 ga aluminum, 10" x 7", no smoking | 16.44 |  | 0 | 685.4438 | 4
F |  | Special Construction |  | 0 | 0 | 0 | 1
G |  | Building Sitework |  | 0 | 0 | 0 | 1
SubTotal |  |  |  | 100% | $119.66 | $31,470,747.24
Contractor Fees (General Conditions,Overhead,Profit) |  |  |  | 25.0% | $29.92 | $7,867,686.81
Architectural Fees |  |  |  | 6.0% | $8.97 | $2,360,306.04
User Fees |  |  |  | 0.0% | $0.00 | $0.00
Total Building Cost |  |  |  |  | $158.55 | $41,698,740.10
Audit Trail Notes
Date Time | Description |  |  | User Name |  | Action
10/30/2022 21:42:58 | Original Assembly: B10102524300 - Floor, composite concrete slab on fireproofed W beam, 4.5" slab, 25'x25' bay, 20.5" total depth, 75 PSF superimposed load, 136 PSF total Original Quantity: 836363.63 Swapped with Swapped Assembly: B10102563100 - Floor, composite metal deck, shear connectors, 5.5" slab, 25'x25' bay, 21.5" total depth, 75 PSF superimposed load, 118 PSF total load Swapped Quantity: 836363.636363636 Swapped Percentage: 100% User Notes: |  |  | david.unobe@usu.edu |  | Assembly Swapped