## Squarefoot_Estimate
|  | Square Foot Cost Estimate Report |  |  | Date: | 10/30/2022
Estimate Name: |  | office
Building Type: |  | Office, 5-10 Story (Green) with Face Brick & Concrete Block / Rigid Steel
Location: |  | NATIONAL AVERAGE
Story Count: |  | 7
Story Height (L.F.): |  | 12.00
Floor Area (S.F.): |  | 181000
Labor Type: |  | OPN
Basement Included: |  | No | [5 empty] | Assembly Customization Type:
Data Release: |  | Year 2022 | Costs are derived from a building model with basic components. | [5 empty] | Added
Cost Per Square Foot: |  | $159.25 | Scope differences and market conditions can cause costs to vary significantly. | [5 empty] | Partially Swapped
Building Cost: |  | $28,823,480.89 | [6 empty] | Fully Swapped
|  |  | Quantity | % of Total | Cost Per S.F. | Cost
A |  | Substructure |  | 2.3 | 2.77 | 501411.1064 | 1
A1010 |  | Standard Foundations |  |  | 1.65 | 298646.775 | 3
A10101102700 |  | Strip footing, concrete, reinforced, load 11.1 KLF, soil bearing capacity 6 KSF, 12" deep x 24" wide | 414.72 |  | 0.1 | 18662.4 | 4
A10102108100 |  | Spread footings, 3000 PSI concrete, load 600K, soil bearing capacity 6 KSF, 10' - 6" square x 33" deep | 67.88 |  | 1.55 | 279984.375 | 4
A1030 |  | Slab on Grade |  |  | 0.86 | 154884.2857 | 3
A10301209000 |  | Slab on grade, 4" thick, non industrial, reinforced, recycled plastic vapor barrier | 25857.14 |  | 0.86 | 154884.2857 | 4
A2010 |  | Basement Excavation |  |  | 0.05 | 8274.2857 | 3
A20101104560 |  | Excavate and fill, 10,000 SF, 4' deep, sand, gravel, or common earth, on site storage | 25857.14 |  | 0.05 | 8274.2857 | 4
A2020 |  | Basement Walls |  |  | 0.22 | 39605.76 | 3
A20201111560 |  | Foundation wall, CIP, 4' wall height, direct chute, .148 CY/LF, 7.2 PLF, 12" thick, 3" XPS R15 | 414.72 |  | 0.22 | 39605.76 | 4
B |  | Shell |  | 28.23 | 33.93 | 6140952.3131 | 1
B1010 |  | Floor Construction |  |  | 23.6 | 4271954.6178 | 3
B10102081200 |  | Steel column, W5, 25 K, 16' unsupported length, 16 PLF | 230.78 |  | 0.05 | 9300.2325 | 4
B10102083600 |  | Steel column, W8, 125 KIPS, 16' unsupported height, 40 PLF | 1086 |  | 0.53 | 95893.8 | 4
B10102084200 |  | Steel column, W10, 150 KIPS, 16' unsupported height, 45 PLF | 271.5 |  | 0.15 | 26688.45 | 4
B10102085400 |  | Steel column, W12, 300 KIPS, 16' unsupported height, 72 PLF | 1357.5 |  | 1.15 | 207426 | 4
B10102086000 |  | Steel column, W12, 400 KIPS, 16' unsupported height, 87 PLF | 1357.5 |  | 1.37 | 248151 | 4
B10102086600 |  | Steel column, TS14, 500 KIPS, 16' unsupported height, 109 PLF | 1787.38 |  | 2.25 | 407164.025 | 4
B10102562500 |  | Floor, composite metal deck, shear connectors, 5.5" slab, 20'x25' bay, 21.5" total depth, 75 PSF superimposed load, 115 PSF total load | 155142.86 |  | 17.61 | 3188185.7143 | 4
B10107203900 |  | Fireproofing, sprayed fiber, 1.5" thick, 8" steel column, 2 hour rating, 6.3 PLF | 1316.78 |  | 0.08 | 14537.196 | 4
B10107204050 |  | Fireproofing, sprayed fiber, 1.5" thick, 10" steel column, 2 hour rating, 7.9 PLF | 271.5 |  | 0.02 | 3624.525 | 4
B10107204200 |  | Fireproofing, sprayed fiber, 1.5" thick, 14" steel column, 2 hour rating,10.8 PLF | 4276.12 |  | 0.39 | 70983.675 | 4
B1020 |  | Roof Construction |  |  | 1.16 | 209184.2857 | 3
B10201122700 |  | Roof, steel joists, beams, 1.5" 22 ga metal deck, on columns, 20'x25' bay, 20" deep, 40 PSF superimposed load, 60 PSF total load | 25857.14 |  | 1.16 | 209184.2857 | 4
B2010 |  | Exterior Walls |  |  | 4.64 | 839341.44 | 3
B20101321201 |  | Brick wall, composite double wythe, standard face/CMU back-up, 8" thick, perlite core fill, 3" XPS | 21772.8 |  | 4.64 | 839341.44 | 4
B2020 |  | Exterior Windows |  |  | 3.27 | 591131.52 | 3
B20201066850 |  | Windows, aluminum, sliding, insulated glass, 5' x 3' | 362.88 |  | 3.27 | 591131.52 | 4
B2030 |  | Exterior Doors |  |  | 0.37 | 67017.5125 | 3
B20301106950 |  | Door, aluminum & glass, with transom, narrow stile, double door, hardware, 6'-0" x 10'-0" opening | 6.79 |  | 0.29 | 51754.6875 | 4
B20302209000 |  | Door, steel 18 gauge, hollow metal, 1 door with frame, no label, 3'-0" x 7'-0" opening, low VOC paint | 4.53 |  | 0.08 | 15262.825 | 4
B3010 |  | Roof Coverings |  |  | 0.9 | 162322.9371 | 3
B30101207010 |  | Roofing, single ply membrane, TPO, 60 mil membrane, heat welded seams, loosely laid and ballasted | 25857.14 |  | 0.24 | 42664.2857 | 4
B30103202700 |  | Insulation, rigid, roof deck, extruded polystyrene, 40 PSI compressive strength, 4" thick, R20 | 25857.14 |  | 0.59 | 107048.5714 | 4
B30104201400 |  | Roof edges, aluminum, duranodic, .050" thick, 6" face | 324 |  | 0.05 | 9639 | 4
B30104300040 |  | Flashing, aluminum, no backing sides, .019" | 324 |  | 0.02 | 2971.08 | 4
C |  | Interiors |  | 20.07 | 24.12 | 4366086.037 | 1
C1010 |  | Partitions |  |  | 2.4 | 433711.712 | 3
C10101266610 |  | Metal partition, 5/8" water resistant gypsum board face, no base layer, 3-5/8" @ 24" OC framing ,same opposite face, sound attenuation insulation | 60333.33 |  | 1.82 | 329420 | 4
C10107109000 |  | 1/2" fire rated gypsum board, taped & finished, painted on metal furring, low VOC paint | 21772.8 |  | 0.58 | 104291.712 | 4
C1020 |  | Interior Doors |  |  | 3.52 | 637120 | 3
C10201029010 |  | Door, single leaf, kd steel frame, hollow metal, commercial quality, flush, 3'-0" x 7'-0" x 1-3/8", low VOC paint | 452.5 |  | 3.52 | 637120 | 4
C1030 |  | Fittings |  |  | 2.01 | 364027.2 | 3
C10301100460 |  | Toilet partitions, cubicles, ceiling hung, stainless steel | 144.8 |  | 2.01 | 364027.2 | 4
C2010 |  | Stair Construction |  |  | 3.07 | 555783.125 | 3
C20101100740 |  | Stairs, steel, pan tread for conc in-fill, picket rail,16 risers w/ landing | 38.46 |  | 3.07 | 555783.125 | 4
C3010 |  | Wall Finishes |  |  | 1.12 | 202720 | 3
C30102301800 |  | Vinyl wall covering, fabric back, medium weight | 72400 |  | 0.92 | 166520 | 4
C30102309000 |  | Painting, interior on plaster and drywall, walls & ceilings, roller work, primer & 2 coats, low VOC | 48266.67 |  | 0.2 | 36200 | 4
C3020 |  | Floor Finishes |  |  | 4.54 | 822464 | 3
C30204100060 |  | Carpet tile, nylon, fusion bonded, 18" x 18" or 24" x 24", 24 oz | 108600 |  | 2.77 | 501732 | 4
C30204101720 |  | Tile, ceramic natural clay | 18100 |  | 0.75 | 135026 | 4
C30204109200 |  | Vinyl, composition tile, 12" x 12" x 1/8" thick, recycled content | 54300 |  | 1.03 | 185706 | 4
C3030 |  | Ceiling Finishes |  |  | 7.46 | 1350260 | 3
C30302107400 |  | Acoustic ceilings, 3/4"mineral fiber, 12" x 12" tile, concealed 2" bar & channel grid, suspended support | 181000 |  | 7.46 | 1350260 | 4
D |  | Services |  | 49.36 | 59.32 | 10737793.9187 | 1
D1010 |  | Elevators and Lifts |  |  | 15.92 | 2882425 | 3
D10101109400 |  | Traction, geared passenger, 3500 lb, 8 floors, 12' story height, 2 car group, 200 FPM | 9.05 |  | 15.92 | 2882425 | 4
D2010 |  | Plumbing Fixtures |  |  | 3.77 | 682478.6 | 3
D20101109000 |  | Water closet, vitreous china, bowl only w/ auto flush sensor flush valve, wall hung, 1.28 gpf | 61.54 |  | 1.39 | 252314 | 4
D20102109000 |  | Urinal, vitreous china, wall hung, waterless, ADA | 30.77 |  | 0.12 | 22615.95 | 4
D20103109000 |  | Lavatory w/trim, vanity top, PE on CI, 20" x 18", faucet w/ hydroelectric powered motion sensor | 61.54 |  | 0.9 | 163696.4 | 4
D20104404340 |  | Service sink w/trim, PE on CI,wall hung w/rim guard, 24" x 20" | 30.77 |  | 0.98 | 176927.5 | 4
D20108209040 |  | Water cooler, electric, wall hung, wheelchair type, 7.5 GPH, GreenSpec certified, ADA | 30.77 |  | 0.37 | 66924.75 | 4
D2020 |  | Domestic Water Distribution |  |  | 0.44 | 80092.5 | 3
D20202511980 |  | Gas fired tankless water heater, 6.4 GPM | 18.1 |  | 0.44 | 80092.5 | 4
D2040 |  | Rain Water Drainage |  |  | 0.33 | 59481.125 | 3
D20402104280 |  | Roof drain, CI, soil,single hub, 5" diam, 10' high | 9.05 |  | 0.13 | 24389.75 | 4
D20402104320 |  | Roof drain, CI, soil,single hub, 5" diam, for each additional foot add | 638.02 |  | 0.19 | 35091.375 | 4
D3040 |  | Distribution Systems |  |  | 2.04 | 369918.75 | 3
D30406301080 |  | Heat recovery pkgs, air to air, enthalpy recovery wheel, 25,000 max CFM | 9.05 |  | 2.04 | 369918.75 | 4
D3050 |  | Terminal & Package Units |  |  | 14.9 | 2696900 | 3
D30501573680 |  | Rooftop, multizone, air conditioner, medical centers, 25,000 SF, 58.33 ton SEER 14 | 181000 |  | 14.9 | 2696900 | 4
D4010 |  | Sprinklers |  |  | 2.87 | 519655.525 | 3
D40104100620 |  | Wet pipe sprinkler systems, steel, light hazard, 1 floor, 10,000 SF | 23530 |  | 0.46 | 82355 | 4
D40104100740 |  | Wet pipe sprinkler systems, steel, light hazard, each additional floor, 10,000 SF | 159280 |  | 2.27 | 410942.4 | 4
D40104108940 |  | Standard High Rise Accessory Package 8 story | 2.26 |  | 0.15 | 26358.125 | 4
D4020 |  | Standpipes |  |  | 1.13 | 205214.1 | 3
D40203101540 |  | Wet standpipe risers, class III, steel, black, sch 40, 4" diam pipe, 1 floor | 5.43 |  | 0.33 | 59458.5 | 4
D40203101560 |  | Wet standpipe risers, class III, steel, black, sch 40, 4" diam pipe, additional floors | 38.01 |  | 0.54 | 97305.6 | 4
D40204103650 |  | Fire pump, electric, with controller, 5" pump, 100 HP, 1000 GPM | 1 |  | 0.24 | 43350 | 4
D40204103700 |  | Fire pump, electric, for jockey pump system, add | 1 |  | 0.03 | 5100 | 4
D5010 |  | Electrical Service/Distribution |  |  | 0.55 | 99716.25 | 3
D50101200480 |  | Overhead service installation, includes breakers, metering, 20' conduit & wire, 3 phase, 4 wire, 120/208 V, 1200 A | 1.25 |  | 0.18 | 32156.25 | 4
D50102300200 |  | Feeder installation 600 V, including RGS conduit and XHHW wire, 60 A | 100 |  | 0.01 | 1820 | 4
D50102300240 |  | Feeder installation 600 V, including RGS conduit and XHHW wire, 100 A | 100 |  | 0.02 | 2770 | 4
D50102300480 |  | Feeder installation 600 V, including RGS conduit and XHHW wire, 1200 A | 100 |  | 0.19 | 33900 | 4
D50102400320 |  | Switchgear installation, incl switchboard, panels & circuit breaker, 120/208 V, 3 phase, 1200 A | 1.2 |  | 0.16 | 29070 | 4
D5020 |  | Lighting and Branch Wiring |  |  | 14.55 | 2634305 | 3
D50201100640 |  | Receptacles incl plate, box, conduit, wire, 16.5 per 1000 SF, 2.0 W per SF, with transformer | 181000 |  | 4.85 | 877850 | 4
D50201350320 |  | Miscellaneous power, 1.2 watts | 181000 |  | 0.35 | 63350 | 4
D50201400240 |  | Central air conditioning power, 3 watts | 181000 |  | 0.64 | 115840 | 4
D50201452080 |  | Motor installation, three phase, 460 V, 15 HP motor size | 4 |  | 0.05 | 9560 | 4
D50201550440 |  | Motor feeder systems, three phase, feed to 200 V 5 HP, 230 V 7.5 HP, 460 V 15 HP, 575 V 20 HP | 200 |  | 0.01 | 2290 | 4
D50201700320 |  | Motor connections, three phase, 200/230/460/575 V, up to 5 HP | 1 |  | 0 | 121 | 4
D50201700560 |  | Motor connections, three phase, 200/230/460/575 V, up to 100 HP | 1 |  | 0 | 549 | 4
D50202601280 |  | LED fixtures, type C, 10 fixtures per 1000 SF | 181000 |  | 6.03 | 1091430 | 4
D50202901000 |  | Daylight dimming control system, 10 fixtures per 1000 SF | 90500 |  | 1.48 | 268785 | 4
D50202951000 |  | Lighting on/off control system, 10 fixtures per 1000 SF | 181000 |  | 1.13 | 204530 | 4
D5030 |  | Communications and Security |  |  | 1.97 | 357079.0625 | 3
D50303101010 |  | Telephone wiring for offices & laboratories, 8 jacks/MSF (cost per MSF) | 1 |  | 0 | 0 | 4
D50309100440 |  | Communication and alarm systems, fire detection, non-addressable, 100 detectors, includes outlets, boxes, conduit and wire | 2.26 |  | 0.84 | 151813.75 | 4
D50309100456 |  | Communication and alarm systems, fire detection, addressable, 100 detectors, includes outlets, boxes, conduit and wire | 2.26 |  | 0.96 | 174665 | 4
D50309100462 |  | Fire alarm command center, addressable with voice, excl. wire & conduit | 2.26 |  | 0.17 | 30600.3125 | 4
D50309200110 |  | Internet wiring, 8 data/voice outlets per 1000 S.F. | 1 |  | 0 | 0 | 4
D5090 |  | Other Electrical Systems |  |  | 0.83 | 150528.0063 | 3
D50902100680 |  | Generator sets, w/battery, charger, muffler and transfer switch, diesel engine with fuel tank, 100 kW | 226.25 |  | 0.5 | 89595 | 4
D50902200300 |  | Uninterruptible power supply with standard battery pack, 15 kVA/12.75 kW | 56.56 |  | 0 | 69.0062 | 4
D50904801220 |  | Energy monitoring systems, electrical, three phase, 10 meters | 1 |  | 0.17 | 30550 | 4
D50904802230 |  | Energy monitoring systems, mechanical, BTU, 3 meters w/3 duct & 15 space sensors | 1 |  | 0.12 | 21325 | 4
D50904809000 |  | Energy monitoring systems, Front end display | 8 |  | 0.03 | 5264 | 4
D50904809100 |  | Energy monitoring systems, Computer workstation | 1 |  | 0.02 | 3725 | 4
E |  | Equipment & Furnishings |  | 0.03 | 0.04 | 7327.1062 | 1
E1090 |  | Other Equipment |  |  | 0.04 | 6855.375 | 3
E10902100180 |  | Waste handling, recycling, tilt truck, plastic, with wheels, 1.0 C.Y., 1000 lb capacity | 2.26 |  | 0.04 | 6855.375 | 4
E2020 |  | Moveable Furnishings |  |  | 0 | 471.7312 | 3
E20202300100 |  | Signage, exterior, surface mounted, 24 ga aluminum, 10" x 7", no smoking | 11.31 |  | 0 | 471.7312 | 4
F |  | Special Construction |  | 0 | 0 | 0 | 1
G |  | Building Sitework |  | 0 | 0 | 0 | 1
SubTotal |  |  |  | 100% | $120.19 | $21,753,570.48
Contractor Fees (General Conditions,Overhead,Profit) |  |  |  | 25.0% | $30.05 | $5,438,392.62
Architectural Fees |  |  |  | 6.0% | $9.01 | $1,631,517.79
User Fees |  |  |  | 0.0% | $0.00 | $0.00
Total Building Cost |  |  |  |  | $159.25 | $28,823,480.89
Audit Trail Notes
Date Time | Description |  |  | User Name |  | Action
10/30/2022 21:42:58 | Original Assembly: B10102524300 - Floor, composite concrete slab on fireproofed W beam, 4.5" slab, 25'x25' bay, 20.5" total depth, 75 PSF superimposed load, 136 PSF total Original Quantity: 836363.63 Swapped with Swapped Assembly: B10102563100 - Floor, composite metal deck, shear connectors, 5.5" slab, 25'x25' bay, 21.5" total depth, 75 PSF superimposed load, 118 PSF total load Swapped Quantity: 836363.636363636 Swapped Percentage: 100% User Notes: |  |  | david.unobe@usu.edu |  | Assembly Swapped